## README
Majlas Dam — Reservoir Sedimentation Study
Revised Elevation–Area–Volume curve after sediment deposition
Method
USBR Erosion and Sedimentation Manual, Chapter 2, Section 2.6:
2.6.1 Reservoir Sediment Trap Efficiency (Brune median curve)
2.6.2 Density of Deposited Sediment (Lara & Pemberton Eq. 2.39; Miller Eq. 2.40–2.41)
2.6.3 Sediment Distribution Within a Reservoir (Empirical Area-Reduction Method,
Borland & Miller 1960 / Lara 1962)
Workbook legend
Blue text | user input (edit these)
Black text | formula or computed result
Green text | link to another sheet
Yellow fill | designated input cell
Sheets
Inputs | All study parameters (edit here)
2.6.1 Trap Efficiency | Sediment supply & trap efficiency — live formulas
2.6.2 Density | Deposited unit weight — live formulas
2.6.3 Distribution | Area-Reduction redistribution table (computed)
Revised EAV | Original vs revised elevation–area–volume + chart
Summary | Key results (50-yr and 100-yr)
Note: 2.6.3 uses iterative root-finding and is written as values. Re-run the Python engine (W1/) to redistribute for changed inputs.

## Inputs
Study Inputs — Majlas Dam
Parameter | Value | Unit | Source / note
Catchment area | 571.3 | km² | Basin Majlas.shp (equal-area) = 571.29 km²
Sediment yield | 122 | m³/km²/yr | Provided (delivered to dam site)
Design horizon | 50 | years | Primary horizon (adjustable)
Trap efficiency | 1 | fraction | TE = 100 % (client instruction; Brune needs mean annual inflow)
Reservoir operation number | 2 | 1–4 | Flood protection + water retention → moderate/considerable drawdown
Clay fraction | 0.1791 | fraction | SoilGrids v2.0, topsoil 0–30 cm, basin mean
Silt fraction | 0.2683 | fraction | SoilGrids v2.0, topsoil 0–30 cm, basin mean
Sand fraction | 0.5526 | fraction | SoilGrids v2.0, topsoil 0–30 cm, basin mean
Full supply level (FSL) | 83 | m | Normal pool; sediment distributed below FSL
Reservoir bed level | 19.405 | m | Wadi bed = EAV minimum
Reference unit weight (optional) |  | kg/m³ | Blank = treat given yield as deposited volume (no rescale)
Edit the yellow cells. 2.6.1 and 2.6.2 recompute automatically.

## 2.6.1 Trap Efficiency
2.6.1 Sediment Supply and Trap Efficiency
Sediment supply
Gross sediment delivered = yield × area × horizon | m³
Gross sediment delivered | Mm³
Trap efficiency (Brune median curve) | fraction
Trapped sediment = gross × TE | Mm³
Brune method applies to large storage reservoirs. TE = 100 % is used here per client instruction; to compute TE from Brune's curve, supply the mean annual inflow volume and use capacity/inflow ratio.

## 2.6.2 Density
2.6.2 Density of Deposited Sediment
Lara & Pemberton (Eq. 2.39), Miller compaction (Eq. 2.40–2.41) — metric (kg/m³)
Coefficient tables (kg/m³)
Operation | Wc (clay) | Wm (silt) | Ws (sand) | Kc | Km
1 | 416 | 1120 | 1550 | 256 | 91
2 | 561 | 1140 | 1550 | 135 | 29
3 | 641 | 1150 | 1550 | 0 | 0
4 | 961 | 1170 | 1550 | 0 | 0
Ks (sand) = 0 for all operations.
Deposited unit weight
Operation number
Wc, Wm, Ws (selected)
Kc, Km (selected)
Clay / silt / sand fractions
Initial unit weight W1 = Wc·pc+Wm·pm+Ws·ps (Eq. 2.39) |  | kg/m³
Compaction constant K = Kc·pc+Km·pm (Eq. 2.41)
Design horizon T |  | years
Average unit weight W_T = W1 + 0.4343·K·(T/(T-1)·ln T − 1) (Eq. 2.40) |  | kg/m³
Deposited unit weight (t/m³)
Deposited sediment volume
Trapped sediment |  | Mm³
Reference unit weight (optional) |  | kg/m³
Deposited volume (rescaled if ref given) |  | Mm³
If the supplied yield volume was computed at a reference density, enter it in Inputs to rescale to the deposited unit weight (deposited = trapped × ref / W_T). Blank = no rescale.

## 2.6.3 Distribution
2.6.3 Sediment Distribution — Empirical Area-Reduction Method
Borland & Miller (1960) / Lara (1962). Values computed by the Python engine.
Distribution parameters
Reservoir shape factor m (ln V vs ln depth) |  | 2.902
Reservoir type |  | II | by shape
Design curve a(p) = 2.487·p^0.57·(1−p)^0.41
Sediment volume distributed (50-yr) |  | 3.485 | Mm³
Relative depth at new zero capacity, p0 |  | 0.0585
New zero-capacity (sediment) elevation at dam |  | 23.12 | m
Redistribution table (below FSL)
Elevation (m) | Orig area (m²) | Orig cap (Mm³) | Rel depth p | Sediment area (m²) | Sed vol below (Mm³) | Revised area (m²) | Revised cap (Mm³)
19.4 | 25 | 0 | 0 | 25 | 0 | 0 | 0
20.4 | 1072 | 0 | 0.016 | 1072 | 0 | 0 | 0
21.4 | 4189 | 0.002 | 0.031 | 4189 | 0.002 | 0 | 0
22.4 | 16633 | 0.013 | 0.047 | 16633 | 0.013 | 0 | 0
23.4 | 29949 | 0.037 | 0.063 | 27689 | 0.037 | 2260 | 0
24.4 | 41743 | 0.073 | 0.079 | 31227 | 0.066 | 10517 | 0.007
25.4 | 55209 | 0.121 | 0.094 | 34403 | 0.099 | 20806 | 0.022
26.4 | 76679 | 0.186 | 0.11 | 37294 | 0.135 | 39386 | 0.051
27.4 | 103311 | 0.275 | 0.126 | 39950 | 0.174 | 63361 | 0.101
28.4 | 151788 | 0.406 | 0.142 | 42407 | 0.215 | 109380 | 0.191
29.4 | 202483 | 0.58 | 0.157 | 44692 | 0.259 | 157791 | 0.322
30.4 | 261134 | 0.812 | 0.173 | 46824 | 0.304 | 214309 | 0.507
31.4 | 319784 | 1.104 | 0.189 | 48819 | 0.352 | 270965 | 0.752
32.4 | 362301 | 1.444 | 0.204 | 50690 | 0.402 | 311611 | 1.042
33.4 | 412597 | 1.831 | 0.22 | 52446 | 0.453 | 360151 | 1.377
34.4 | 478130 | 2.275 | 0.236 | 54096 | 0.507 | 424034 | 1.769
35.4 | 536182 | 2.787 | 0.252 | 55646 | 0.562 | 480535 | 2.225
36.4 | 593935 | 3.348 | 0.267 | 57104 | 0.618 | 536831 | 2.73
37.4 | 688269 | 3.989 | 0.283 | 58472 | 0.676 | 629797 | 3.313
38.4 | 754525 | 4.715 | 0.299 | 59757 | 0.735 | 694768 | 3.98
39.4 | 799236 | 5.492 | 0.314 | 60960 | 0.795 | 738276 | 4.697
40.4 | 867711 | 6.322 | 0.33 | 62086 | 0.857 | 805625 | 5.465
41.4 | 925189 | 7.221 | 0.346 | 63136 | 0.919 | 862053 | 6.302
42.4 | 962744 | 8.166 | 0.362 | 64113 | 0.983 | 898630 | 7.183
43.4 | 1010646 | 9.152 | 0.377 | 65019 | 1.048 | 945627 | 8.104
44.4 | 1071666 | 10.192 | 0.393 | 65856 | 1.113 | 1005810 | 9.079
45.4 | 1115454 | 11.288 | 0.409 | 66623 | 1.179 | 1048831 | 10.108
46.4 | 1151487 | 12.421 | 0.425 | 67324 | 1.246 | 1084163 | 11.175
47.4 | 1195425 | 13.593 | 0.44 | 67958 | 1.314 | 1127467 | 12.279
48.4 | 1250709 | 14.818 | 0.456 | 68525 | 1.382 | 1182183 | 13.436
49.4 | 1285819 | 16.087 | 0.472 | 69027 | 1.451 | 1216792 | 14.636
50.4 | 1332026 | 17.393 | 0.487 | 69464 | 1.52 | 1262563 | 15.873
51.4 | 1383645 | 18.753 | 0.503 | 69834 | 1.59 | 1313810 | 17.163
52.4 | 1446434 | 20.17 | 0.519 | 70139 | 1.66 | 1376296 | 18.51
53.4 | 1493739 | 21.64 | 0.535 | 70377 | 1.73 | 1423362 | 19.91
54.4 | 1544808 | 23.16 | 0.55 | 70548 | 1.801 | 1474260 | 21.359
55.4 | 1587101 | 24.726 | 0.566 | 70652 | 1.871 | 1516449 | 22.855
56.4 | 1638370 | 26.338 | 0.582 | 70686 | 1.942 | 1567684 | 24.396
57.4 | 1692955 | 28.005 | 0.598 | 70650 | 2.013 | 1622306 | 25.993
58.4 | 1739437 | 29.721 | 0.613 | 70542 | 2.083 | 1668895 | 27.638
59.4 | 1812500 | 31.498 | 0.629 | 70359 | 2.154 | 1742141 | 29.345
60.4 | 1857311 | 33.333 | 0.645 | 70101 | 2.224 | 1787210 | 31.109
61.4 | 1913243 | 35.216 | 0.66 | 69764 | 2.294 | 1843480 | 32.923
62.4 | 1970622 | 37.16 | 0.676 | 69344 | 2.363 | 1901278 | 34.796
63.4 | 2032863 | 39.162 | 0.692 | 68840 | 2.432 | 1964023 | 36.729
64.4 | 2099344 | 41.227 | 0.708 | 68246 | 2.501 | 2031098 | 38.726
65.4 | 2193553 | 43.372 | 0.723 | 67558 | 2.569 | 2125995 | 40.804
66.4 | 2283349 | 45.61 | 0.739 | 66770 | 2.636 | 2216579 | 42.974
67.4 | 2372970 | 47.936 | 0.755 | 65876 | 2.702 | 2307095 | 45.233
68.4 | 2457604 | 50.349 | 0.77 | 64868 | 2.768 | 2392736 | 47.582
69.4 | 2540293 | 52.849 | 0.786 | 63737 | 2.832 | 2476556 | 50.017
70.4 | 2608694 | 55.424 | 0.802 | 62473 | 2.895 | 2546221 | 52.529
71.4 | 2673055 | 58.064 | 0.818 | 61062 | 2.957 | 2611993 | 55.107
72.4 | 2743774 | 60.772 | 0.833 | 59488 | 3.017 | 2684286 | 57.755
73.4 | 2818085 | 63.552 | 0.849 | 57730 | 3.076 | 2760354 | 60.476
74.4 | 2900300 | 66.409 | 0.865 | 55764 | 3.133 | 2844536 | 63.276
75.4 | 2983338 | 69.356 | 0.881 | 53554 | 3.187 | 2929784 | 66.168
76.4 | 3041664 | 72.367 | 0.896 | 51055 | 3.24 | 2990609 | 69.128
77.4 | 3106299 | 75.44 | 0.912 | 48202 | 3.289 | 3058097 | 72.151
78.4 | 3180310 | 78.582 | 0.928 | 44900 | 3.336 | 3135411 | 75.246
79.4 | 3252850 | 81.799 | 0.943 | 40994 | 3.379 | 3211857 | 78.42
80.4 | 3328009 | 85.088 | 0.959 | 36207 | 3.418 | 3291802 | 81.671
81.4 | 3405685 | 88.454 | 0.975 | 29936 | 3.451 | 3375749 | 85.004
82.4 | 3492289 | 91.903 | 0.991 | 20173 | 3.476 | 3472117 | 88.427
83 | 3547167 | 94.001 | 1 | 0 | 3.485 | 3547167 | 90.516

## Revised EAV
Revised Elevation–Area–Volume Curve (50-yr)
Elevation (m) | Original area (m²) | Revised area (m²) | Original capacity (Mm³) | Revised capacity (Mm³) | Capacity lost (Mm³)
20 | 515 | 0 | 0 | 0
21 | 2033 | 0 | 0.001 | 0
22 | 11576 | 0 | 0.008 | 0
23 | 25267 | 0 | 0.026 | 0
24 | 36987 | 7143 | 0.057 | 0.003
25 | 49581 | 16426 | 0.1 | 0.014
26 | 66452 | 30297 | 0.157 | 0.037
27 | 90329 | 51428 | 0.236 | 0.078
28 | 137414 | 95979 | 0.347 | 0.149
29 | 178100 | 134313 | 0.503 | 0.262
30 | 236893 | 190914 | 0.711 | 0.425
31 | 298814 | 250787 | 0.978 | 0.646
32 | 342971 | 293024 | 1.301 | 0.92
33 | 390160 | 338412 | 1.668 | 1.236
34 | 451114 | 397674 | 2.088 | 1.603
35 | 519648 | 464617 | 2.573 | 2.034
36 | 563922 | 507397 | 3.114 | 2.519
37 | 650941 | 593012 | 3.719 | 3.067
38 | 731874 | 672627 | 4.414 | 3.703
39 | 781644 | 721162 | 5.172 | 4.402
40 | 833821 | 772181 | 5.978 | 5.146
41 | 904840 | 842120 | 6.851 | 5.957
42 | 948600 | 884874 | 7.78 | 6.822
43 | 990500 | 925839 | 8.747 | 7.726
44 | 1044676 | 979151 | 9.764 | 8.677
45 | 1100675 | 1034354 | 10.839 | 9.687
46 | 1137115 | 1070067 | 11.959 | 10.739
47 | 1174877 | 1107168 | 13.114 | 11.827
48 | 1231236 | 1162933 | 14.316 | 12.962
49 | 1271773 | 1202941 | 15.569 | 14.146
50 | 1308946 | 1239651 | 16.859 | 15.367
51 | 1365715 | 1296023 | 18.197 | 16.635
52 | 1424703 | 1354679 | 19.589 | 17.958
53 | 1473919 | 1403630 | 21.04 | 19.338
54 | 1525131 | 1454644 | 22.539 | 20.767
55 | 1571590 | 1500972 | 24.088 | 22.245
56 | 1615586 | 1544905 | 25.68 | 23.767
57 | 1673322 | 1602649 | 27.325 | 25.341
58 | 1719122 | 1648528 | 29.022 | 26.967
59 | 1786419 | 1715977 | 30.77 | 28.645
60 | 1838755 | 1768540 | 32.586 | 30.39
61 | 1887643 | 1817734 | 34.448 | 32.182
62 | 1948706 | 1879182 | 36.367 | 34.032
63 | 2007857 | 1938803 | 38.345 | 35.941
64 | 2070757 | 2002260 | 40.384 | 37.911
65 | 2151364 | 2083516 | 42.494 | 39.952
66 | 2246590 | 2179489 | 44.695 | 42.086
67 | 2330784 | 2264533 | 46.985 | 44.309
68 | 2419897 | 2354607 | 49.364 | 46.622
69 | 2507258 | 2443048 | 51.828 | 49.022
70 | 2581848 | 2518847 | 54.375 | 51.506
71 | 2645169 | 2583518 | 56.99 | 54.057
72 | 2714084 | 2653939 | 59.669 | 56.676
73 | 2786755 | 2728290 | 62.42 | 59.367
74 | 2862934 | 2806348 | 65.245 | 62.135
75 | 2957232 | 2902754 | 68.155 | 64.99
76 | 3017077 | 2964974 | 71.143 | 67.924
77 | 3078686 | 3029283 | 74.191 | 70.921
78 | 3147950 | 3101654 | 77.304 | 73.986
79 | 3223409 | 3180751 | 80.49 | 77.128
80 | 3296549 | 3258275 | 83.75 | 80.348
81 | 3373805 | 3341090 | 87.085 | 83.647
82 | 3456782 | 3431934 | 90.5 | 87.032
83 | 3547167 | 3547167 | 94.001 | 90.516
84 | 3666374 | 3666374 | 97.603 | 94.119
85 | 3814044 | 3814044 | 101.338 | 97.853
86 | 3902435 | 3902435 | 105.196 | 101.712
87 | 3974160 | 3974160 | 109.137 | 105.652
88 | 4039796 | 4039796 | 113.143 | 109.659
89 | 4104182 | 4104182 | 117.215 | 113.731
90 | 4167857 | 4167857 | 121.352 | 117.867
91 | 4232064 | 4232064 | 125.551 | 122.067
92 | 4295158 | 4295158 | 129.815 | 126.331
93 | 4357646 | 4357646 | 134.142 | 130.657
94 | 4422151 | 4422151 | 138.532 | 135.047

## Summary
Summary of Results — Majlas Dam
Quantity | 50-year | 100-year | Unit
Deposited unit weight W_T | 1304.394 | 1313.552 | kg/m³
Deposited sediment volume | 3.485 | 6.97 | Mm³
Original capacity at FSL | 94.001 | 94.001 | Mm³
Revised capacity at FSL | 90.516 | 87.032 | Mm³
Storage lost at FSL | 3.485 | 6.969 | Mm³
Storage lost at FSL | 3.707 | 7.414 | %
New zero-capacity elevation at dam | 23.122 | 26.337 | m
Reservoir type / shape factor m | 2 | 2.902 | type / m
Catchment soil texture (SoilGrids, 0–30 cm): clay 17.9%, silt 26.8%, sand 55.3%.